## ENGLISH UNITS
BWC/OSU One-Handed Lifting and Lowering Guidelines
This ergonomics tool allows the user to evaluate existing one-handed lifting or lowering tasks or design new tasks to be safe to a majority of employees. It is applicable for one-handed lifting and lowering tasks performed from roughly ankle to waist height for asymmetries on the same side of (but not across) the body.
How to use:
1. Enter inputs for the five measures in the table below according to the measurement instructions given.
2. Review the "Risk Assignment for the Exertion" (below) to determine if task improvement is needed.
| Variable | Measurement | Input Range | Measured Value | Risk Assignments
| 1. Lift/Lower Height | Measure and record the vertical height between the ground and the hands at the lift origin or lowering destination, in inches. Note that 6 inches corresponds to approximately ankle height (i.e., load on the floor), 20 inches corresponds to approximately knee height, and 36 inches corresponds to approximately waist height. | 5 - 40 inches |  | Compression
| 2. Reach Distance | Measure and record the horizontal distance between the mid-point of the ankles and the midpoint of the hand (projected to the floor) at the lift origin or lower destination, in inches. | 16 - 28 inches |  | Shear
| 3. Asymmetry | Measure the angle between the feet and the load that is to be lifted or lowered, in degrees. It is important to note that these guidelines are only applicable for lifts and lowers where the angle of asymmetry and the hand being used to lift/lower the load are on the same side of the body (that is, the worker twists right and picks the object up with the right hand or twists left and picks the object up with the left hand). | 0 - 90 degrees |  | Strength
| 4. Object Weight | Determine the weight of the object lifted or lowered, in pounds. If the weight lifted varies from one lift/lower to the next, use the maximum weight lifted/lowered to determine risk. | 0 -25 pounds |  | Frequency
| 5. Lift/Lower Frequency | Determine the average number of lifts or lowers per minute. This can be done by counting the total number of lifts or lowers a worker performs during some sampling period, usually between 10-15 minutes. Divide the total number of lifts performed by the duration of the sampling period (in minutes), and that will be the lift/lower frequency. | 0.2 - 15 per minute
Risk Assigment for the Exertion
Waiting for User Inputs
Note on D10: Author:
Note on D11: Author:
Note on D12: Author:

## METRIC UNITS
BWC/OSU One-Handed Lifting and Lowering Guidelines
This ergonomics tool allows the user to evaluate existing one-handed lifting or lowering tasks or design new tasks to be safe to a majority of employees. It is applicable for one-handed lifting and lowering tasks performed from roughly ankle to waist height for asymmetries on the same side of (but not across) the body.
How to use:
1. Enter inputs for the five measures in the table below according to the measurement instructions given.
2. Review the "Risk Assignment for the Exertion" (below) to determine if task improvement is needed.
| Variable | Measurement | Input Range | Measured Value | Risk Assignments
| 1. Lift/Lower Height | Measure and record the vertical height between the ground and the hands at the lift origin or lowering destination, in cm. Note that 15 cm corresponds to approximately ankle height (i.e., load on the floor), 50 cm corresponds to approximately knee height, and 93 cm corresponds to approximately waist height. | 1 - 100 cm |  | Compression
| 2. Reach Distance | Measure and record the horizontal distance between the mid-point of the ankles and the midpoint of the hand (projected to the floor) at the lift origin or lower destination, in cm. | 40 -70 cm |  | Shear
| 3. Asymmetry | Measure the angle between the feet and the load that is to be lifted or lowered, in degrees. It is important to note that these guidelines are only applicable for lifts and lowers where the angle of asymmetry and the hand being used to lift/lower the load are on the same side of the body (that is, the worker twists right and picks the object up with the right hand or twists left and picks the object up with the left hand). | 0 - 90 degrees |  | Strength
| 4. Object Weight | Determine the mass of the object lifted or lowered, in kg. If the mass lifted varies from one lift/lower to the next, use the maximum mass lifted/lowered to determine risk. | 0 - 11.5 kg |  | Frequency
| 5. Lift/Lower Frequency | Determine the average number of lifts or lowers per minute. This can be done by counting the total number of lifts or lowers a worker performs during some sampling period, usually between 10-15 minutes. Divide the total number of lifts performed by the duration of the sampling period (in minutes), and that will be the lift/lower frequency. | 0.2 - 15 per minute
Risk Assigment for the Exertion
Waiting for User Inputs
Note on D10: Author:
Note on D11: Author:
Note on D12: Author: